## Sheet1
LAST UPDATED: 5/24/2026 by Cameron Stump
| Manufacturer | Model Name | Country | Year Created | Electrolyzer Type | Input Power Type (AC/DC) | Power Consumption | Water Consumption | Hydrogen Production Rate | Hydrogen Output Pressure | Hydrogen Output Putiry | Efficiency | System Lifetime | Operating/Turndown Range (%) | Footprint | Weight | Modular? | Compressor Included? | Compressor Output Pressure | Minimum Environmental Temperature | Maximum Environmental Temperature | Price ($USD) | Notes
| Nel | A485 | Norway | - | KOH | DC | 4.5kWh/Nm^3 (50 kWh/kg) | 0.9 L/Nm^3 (10 L/kg) | 485 Nm^3/hr (1046 kg/24hr) | 0.03 barg (0.435 psig) | 99 | - | - | 15-100 | 14.1m W x 4.3m D x 4.3m H (46.3ft x 14.1ft x 14.1ft) | - | yes | no | - | 5 C (41 F) | 45 C (113 F) | - | Engineering support for upstream & downstream
| Nel | PSM | Norway | - | PEM | DC | 4.7 kWh/Nm^3 (53.2 kWh/kg) | 0.9 L/Nm^3 (10 L/kg) | 2020 Nm^3/hr (4300 kg/24hr) | 30 barg (435 psig) | 99 | - | - | 10-100 | 13.4m W x 2.4m D x 2.9m H (44ft x 7.9ft x 9.5ft) | - | yes | no | - | -30 C (-22 F) | 50 C (122 F) | -
| Nel | MC250 | Norway | - | PEM | DC | 4.7 kWh/Nm^3 (53.2 kWh/kg) | 1.5 L/nm^3 (15.9 L/kg) | 246 Nm^3/hr (531 kg/24h) | 30 barg (435 psig) | 99.95 | - | - | 10-100 | 12.2m W x 2.5m D x 3m H (40ft x 8ft x 9.9 ft) | - | yes | no | - | -20 C (-4 F) | 40 C (104 F) | - | Purifier optional, ups purity to 99.999%. System is containerized.
| Nel | MC500 | Norway | - | PEM | DC | 4.7 kWh/Nm^3 (53.2 kWh/kg) | 1.5 L/nm^3 (15.9 L/kg) | 492 Nm^3/hr (1061 kg/24hr) | 30 barg (435 psig) | 99.95 | - | - | 10-100 | 12.2m W x 2.5m D x 3m H (40ft x 8ft x 9.9 ft) | - | yes | no | - | -20 C (-4 F) | 40 C (104 F) | - | Purifier optional, ups purity to 99.999%. System is containerized.
| Nel | C10 | Norway | - | PEM | DC | 6.2 kWh/Nm^3 | 9 L/hr | 10 Nm^3/hr | 30 barg (435 psig) | 99.999 | - | - | 0-100 | 2.5m W x 1.2m D x 2m H (8.2ft x 3.9ft x 6.6ft) | - | maybe | no | - | 5 C (41 F) | 40 C (104 F) | - | Use as replacement for hydrogen tube trailers or liquid hydrogen storage
| Nel | C20 | Norway | - | PEM | DC | 6.0 kWh/Nm^3 | 17.9 L/hr | 20 Nm^3/hr | 30 barg (435 psig) | 99.999 | - | - | 0-100 | 2.5m W x 1.2m D x 2m H (8.2ft x 3.9ft x 6.6ft) | - | maybe | no | - | 5 C (41 F) | 40 C (104 F) | - | Use as replacement for hydrogen tube trailers or liquid hydrogen storage
| Nel | C30 | Norway | - | PEM | DC | 5.8 kWh/Nm^3 | 26.9 L/hr | 30 Nm^3/hr | 30 barg (435 psig) | 99.999 | - | - | 0-100 | 2.5m W x 1.2m D x 2m H (8.2ft x 3.9ft x 6.6ft) | - | maybe | no | - | 5 C (41 F) | 40 C (104 F) | - | Use as replacement for hydrogen tube trailers or liquid hydrogen storage
| Nel | H2 | Norway | - | PEM | DC | 7.3 kWh/Nm^3 | 1.83 L/hr | 2 Nm^3/hr | 15 barg (218 psig) | 99.999 | - | - | 0-100 | 1.8m W x 0.8m D x 1.9m H (5.9ft x 2.6ft x 6.2ft) | - | maybe | no | - | 5 C (41 F) | 50 C (122 F) | - | Small-scale. 30 barg (435 psig) option available.
| Nel | H4 | Norway | - | PEM | DC | 7.0 kWh/Nm^3 | 3.66 L/hr | 4 Nm^3/hr | 15 barg (218 psig) | 99.999 | - | - | 0-100 | 1.8m W x 0.8m D x 1.9m H (5.9ft x 2.6ft x 6.2ft) | - | maybe | no | - | 5 C (41 F) | 50 C (122 F) | - | Small-scale. 30 barg (435 psig) option available.
| Nel | H6 | Norway | - | PEM | DC | 6.8 kWh/Nm^3 | 5.5 L/hr | 6 Nm^3/hr | 15 barg (218 psig) | 99.999 | - | - | 0-100 | 1.8m W x 0.8m D x 1.9m H (5.9ft x 2.6ft x 6.2ft) | - | maybe | no | - | 5 C (41 F) | 50 C (122 F) | - | Small-scale. 30 barg (435 psig) option available.
| Nel | S10 | Norway | - | PEM | DC | 6.1 kWh/Nm^3 | 0.26 L/hr | 0.27 Nm^3/hr | 13.8 barg (200 psig) | 99.999 | - | - | 0-100 | 0.8m W x 1m D x 1.1m H (2.6ft x 3.3ft x 3.6ft) | - | maybe | no | - | 5 C (41 F) | 40 C (104 F) | - | Smallest scale, indoor, use as replacement for hydrogen cylinders. 5 to 50C (41 to 122F) option available.
| Nel | S20 | Norway | - | PEM | DC | 6.1 kWh/Nm^3 | 0.47 L/hr | 0.53 Nm^3/hr | 13.8 barg (200 psig) | 99.999 | - | - | 0-100 | 0.8m W x 1m D x 1.1m H (2.6ft x 3.3ft x 3.6ft) | - | maybe | no | - | 5 C (41 F) | 40 C (104 F) | - | Smallest scale, indoor, use as replacement for hydrogen cylinders
| Nel | S40 | Norway | - | PEM | DC | 6.1 kWh/Nm^3 | 0.94 L/hr | 1.05 Nm^3/hr | 13.8 barg (200 psig) | 99.999 | - | - | 0-100 | 0.8m W x 1m D x 1.1m H (2.6ft x 3.3ft x 3.6ft) | - | maybe | no | - | 5 C (41 F) | 40 C (104 F) | - | Smallest scale, indoor, use as replacement for hydrogen cylinders
| Accerlera | HyLYZER 250-30 | US | - | PEM | AC | 54.4 kWh/kg | 13-17 L/kg | 250 Nm^3/hr (22.5 kg/hr) | 30 barg (435 psig) | 99.998 | rectifier: 97% | - | 7-100 | 17m x 13m | - | yes | yes? | ? | -20 C (-4 F) | 40 C (104 F) | - | Nominal power rating: 1.25 MW. Includes rectifier to turn AC from grid into DC for electrolysis. Rectifier specs: IGBT; 6 to 36kV; 50/60 Hz; 1.5 MVA; 97% effciency
| Accerlera | HyLYZER 500-30 | US | - | PEM | AC | 53.2 kWh/kg | 13-17 L/kg | 500 Nm^3/hr (45 kg/hr) | 30 barg (435 psig) | 99.998 | rectifier: 97% | - | 7-100 | 17m x 13m | - | yes | yes? | ? | -20 C (-4 F) | 40 C (104 F) | - | Nominal power rating: 2.5 MW. Includes rectifier to turn AC from grid into DC for electrolysis. Rectifier specs: IGBT; 6 to 36kV; 50/60 Hz; 3.2 MVA; 97% effciency
| Accerlera | HyLYZER 1000-30 | US | - | PEM | AC | 52 kWh/kg | 9 L/kg | 1000 Nm^3/hr (90 kg/hr) | 30 barg (435 psig) | 99.9 | rectifier: 97.5% | - | 15-100 | Electrolyzer: 8.4 m x 2.3 m; Rectifier: 13.5 m x 5.1 m | - | yes | yes? | ? | 5 C (41 F) | 40 C (104 F) | - | Nominal power rating: 5 MW. Includes rectifier to turn AC from grid into DC for electrolysis. IGBT; 6to 33kV; 50/ 60Hz; 5.8 6to 6.85 MVA; 97.5% efficiency
| SIEMENS Energy | Elyzer P-300 | Germany | - | PEM | AC | 17.5 MW | 10 L/kg | 335 kg/hr | 0.1 bar | 99.999 | >75.5% | - | 40-100 | - | - | yes | no | - | - | - | -
| ITM | TRIDENT |  | - | PEM | DC | 2 MW | - | 36 kg/hr | 31 barg | saturated | - | - | 25-100 | 2.5m x 1.2m x 2.2m | - | maybe | no | - | -20 C (-4 F) | 40 C (104 F) | -